## Bill of Materials-ESP32-HomeHub
Line # | Name | Description | Designator | Quantity | Manufacturer 1 | Manufacturer Part Number 1 | Manufacturer Lifecycle 1 | Supplier 1 | Supplier Part Number 1 | Supplier Unit Price 1 | Supplier Subtotal 1
| 0900AT43A0070E | RF ANT CHIP SOLDER SMD | ANT1 | 1 | Johanson | 0900AT43A0070E | Volume Production | Farnell | 2848006 | 0.80557 | 0.80557
| 08055C104KAT2A | General Purpose Ceramic Capacitor, 0805, 100nF, 10%, X7R, 0.15, 50V | C1, C2, C3, C4, C5, C6, C7, C8, C9, C10, C12, C13 | 12 | Kyocera AVX | 08055C104KAT2A | Volume Production | Newark | 95W1480 | 0.014 | 0.168
| 08055A2R2CAT2A |  | C11 | 1 | KEMET | C0805C229C5GACTU | Volume Production | Newark | 74R1802 | 0.049 | 0.049
| 1N5819HW-7-F | DIODE SCHOTTKY 40V 1A SOD123 | D1, D2 | 2 | Diodes | 1N5819HW-7-F | Volume Production | Digi-Key | 1N5819HW-FDICT-ND | 0.42 | 0.84
| 2-406549-1 | CONN MOD JACK 8P8C R/A SHIELDED | J1 | 1 | TE Connectivity | 2-406549-1 | Volume Production | Future Electronics | 9887829 | 1.66 | 1.66
| 217179-0001 | CONN RCP USB2.0 TYP C 24P SMD RA | J2, J3 | 2 | Molex | 217179-0001 | Unknown | Newark | 35AJ1973 | 0.559 | 1.12
| MGM210P022JIA2 | RX TXRX MOD BLUETOOTH CHIP SMD | MD1 | 1 | Silicon Labs | MGM210PA22JIA2 | Volume Production | Farnell | 3605185 | 9.91 | 9.91
| ESP32-WROOM-32 | RX TXRX MOD WIFI SURFACE MOUNT | MD2 | 1 | Espressif Systems | ESP32-WROOM-32E-N4 | Unknown | Mouser | 356-ESP32WRM32E132PH | 3 | 3
| 61031021121 | SMT Vertical Pin Header WR-PHD, Pitch 2.54 mm, Dual Row, 10 pins | P1, P2 | 2 | Wurth Electronics | 61031021121 | Volume Production | Mouser | 710-61031021121 | 2.06 | 4.12
| CR0805-FX-1002ELF | Thick Film Chip Resistors 0805 10kΩ 0.125W 1% 100ppm/°C | R1, R4, R5, R6, R18, R20 | 6 | Bourns | CR0805-FX-1002ELF | Volume Production | Newark | 84W7246 | 0.003 | 0.018
| CRCW08054K70FKEA | RES Thick Film, 4.7kΩ, 1%, 0.125W, 100ppm/°C, 0805 | R2, R3 | 2 | Vishay | CRCW08054K70FKEA | Volume Production | Newark | 53K0216 | 0.01 | 0.02
| CR0805-FX-49R9ELF | Thick Film Chip Resistors 0805 49.9Ω 0.125W 1% 100ppm/°C | R7, R8, R9, R10 | 4 | Bourns | CR0805-FX-49R9ELF | Volume Production | Newark | 32K3180 | 0.006 | 0.024
| CRCW08055K10JNEA |  | R11, R12, R13, R14 | 4 | Vishay Dale | CRCW08055K10JNEA | Volume Production | Newark | 69AK8332 | 0.021 | 0.084
| CRCW080512K1FKEA | RES Thick Film, 12.1kΩ, 1%, 0.125W, 100ppm/°C, 0805 | R15 | 1 | Vishay | CRCW080512K1FKEA | Volume Production | Newark | 52K9837 | 0.008 | 0.008
| CR0805-FX-10R0ELF | Thick Film Chip Resistors 0805 10Ω 0.125W 1% 100ppm/°C | R16, R17, R19 | 3 | Bourns | CR0805-FX-10R0ELF | Volume Production | Newark | 28X2989 | 0.004 | 0.012
| KMR211GLFS | SWITCH TACTILE SPST-NO 0.05A 32V | SW1, SW2 | 2 | ITT C&K | KMR211GLFS | Volume Production | Newark | 35AH0911 | 0.282 | 0.564
| BME680 | Integrated Environmental Unit | U1 | 1 | Bosch Tools | BME680 | Unknown | Arrow Electronics | BME680 | 5.78 | 5.78
| 1655 | Intelligent Control LED Integrated Light Source, 3.5 to 5.3 V, -25 to 80 degC, 4-Pin SMD, RoHS, Tape and Reel | U2 | 1 | Adafruit Industries | 1655 | Unknown | Mouser | 485-1655 | 4.5 | 4.5
| AMS1117-3.3 | LDO Voltage Regulators 1A, 3.3V | U3 | 1 | UMW(Youtai Semiconductor Co., Ltd.) | AMS1117-3.3 | Unknown
| CP2105-F01-GM | Single-Chip USB to Dual UART Bridge, 5 Dig I/O Pins, Internal Oscillator, 296 Bytes EEPROM, -40 to 85 degC, 24-pin QFN | U4 | 1 | Silicon Labs | CP2105-F01-GM | Volume Production | Heisener | CP2105-F01-GM | 2.47 | 2.47
| CP2102N-A02-GQFN20R | IC USB TO UART BRIDGE QFN20 | U5 | 1 | Silicon Labs | CP2102N-A02-GQFN20R | Volume Production | Arrow Electronics | CP2102N-A02-GQFN20R | 3.83 | 3.83
| LAN8720A-CP-ABC | IC TRANSCEIVER FULL 2/2 24SQFN | U6 | 1 | Microchip | LAN8720A-CP-ABC | Volume Production | Mouser | 579-LAN8720ACPABC | 1.29 | 1.29
| ZGM230SB27HGN2R | No Description Available | U7 | 1 | Silicon Labs | ZGM230SB27HGN2R | Unknown | Mouser | 634-ZGM230SB27HGN2R | 9.93 | 9.93